## Instrutions
Team Digital SMD - 8 Calculator FOR NCE PowerHouse Pro
| IMPORTANT READ ALL INSTRUCTIONS FIRST | [6 empty] | last update 12/2/05
CONNECTING A SMD-8 To NCE POWERHOUSE PRO
It Should Take Approx 10 To 15 Minutes To Program.
After You Have Wired Up Your Turnout Motors As Per Instructions That Came With The SMD-8.
The SMD-8 Can Operate 8 Turnout Motors And In Numeric (Sequential) Order.
You Can Also Mix Solenoid Motors And Slow Motion Motors On The Same Board.
You Must Enter The |  | Correct CV Value For The Correct Type Of Motor
ON The CORRECT OUTPUT You Are Using For That Motor. For It To Work.
To Work Out The CV Values Use Tables Below On How To Work It Out.
When You Have Worked Out CV Values.
Team Digital Uses "C" And "T"
“C” CLOSED And “T” THROWN
NCE Uses “N” AND “R”…
Closed = Normal “N” Thrown = “R”
Normal Means That The Train Will Travel Thru The Turnout.
Reverse Means That Train Will Turn Off To A Siding Or Go To A Branch Track.
Step 1 | [5 empty] | Step 2 | [6 empty] | Switch No. | ADDRESS
Only Enter | ADDRESS |  | Enter a value for |  |  |  | Enter a | TYPE OF SWITCH |  |  | Output | 1 | 1 R | 1
values IN | CV 1 = | 1 | CV 1 and 9 to get the |  |  |  | switch | See Manual |  |  | Output | 2 | 1 N
Green BOXES | CV 9 = | 0 | output addresses |  |  |  | type | Solenoid | Stall | Manual | Output | 3 | 2 R | 2
| Output | Address |  |  |  | CV 3 = |  | 0 | 1 | 4 | Output | 4 | 2 N
| 1 | 1 |  | CV 1 = 0 - 63 |  | CV 4 = |  | 0 | 1 | 4 | Output | 5 | 3 R | 3
| 2 | 2 |  | CV 9 = 0 - 7 |  | CV 5 = |  | 0 | 1 | 4 | Output | 6 | 3 N
| 3 | 3 |  |  |  | CV 6 = |  | 0 | 1 | 4 | Output | 7 | 4 R | 4
| 4 | 4 |  |  |  | CV 10 = |  | 0 | 1 | 4 | Output | 8 | 4 N
| 5 | 5 |  |  |  | CV 11 = |  | 0 | 1 | 4 | Output | 9 | 5R | 5
| 6 | 6 |  |  |  | CV 12 = |  | 0 | 1 | 4 | Output | 10 | 5N
| 7 | 7 |  |  |  | CV 13 = |  | 0 | 1 | 4 | Output | 11 | 6R | 6
| 8 | 8 | [8 empty] | Output | 12 | 6N
Step 3 | Enter a value for CV25 And CV26 to get | [9 empty] | Output | 13 | 7R | 7
| the address for Turnout execution | [9 empty] | Output | 14 | 7N
| Switch NO. |  | 1 | 2 | 3 | 4 | 5 | 6 | 7 | 8 | Output | 15 | 8R | 8
| CV 25 = | 1 | [8 empty] | Output | 16 | 8N
| Switch Address |  | 1 R | 1 N | 2 R | 2 N | 3 R | 3 N | 4 R | 4 N
| Routes |  | 9 | 10 | 11 | 12 | 13 | 14 | 15 | 16
| CV 26 = | 2
| Switch Address |  | 5R | 5N | 6R | 6N | 7R | 7N | 8R | 8N
| 1st |  | 9: 2nd; 10: Value = Switch Type; 13: 3rd
Program | CV 1 = | 1 | CV 3 = | 0 | CV 10 = | 0 | CV 25 = | 1
These | CV 9 = | 0 | CV 4 = | 0 | CV 11 = | 0 | CV 26 = | 2
CV Numbers |  |  | 9: CV 5 =; 10: 0; 11: CV 12 =; 12: 0
And Values |  |  | 9: CV 6 =; 10: 0; 11: CV 13 =; 12: 0
Now You Have All Your CVs Worked Out..
IF You Wish To Use The Route Selection Option Go To The Next Sheet " TABLES" Before STEP 4
Step 4
POWER OFF
Connect Terminals Track “ A” & Track “ B” To The Programming Track
Connect A Jumper Wire From “PGM” To “GND
Switch On PowerHouse Pro
Step 5
Select Programming Track 4th Press Prog / Esc Key
Select 2= CV
Red Led Is On SMD-8
Step 6
Start Entering CV Values FROM CV 1
| 1st |  | 9: 2nd; 14: 3rd
Program | CV 1 = | 1 | CV 3 = | 0 |  | CV 10 = | 0 | CV 25 = | 1
These | CV 9 = | 0 | CV 4 = | 0 |  | CV 11 = | 0 | CV 26 = | 2
CV Numbers |  |  | 9: CV 5 =; 10: 0; 12: CV 12 =; 13: 0
And Values |  |  | 9: CV 6 =; 10: 0; 12: CV 13 =; 13: 0
After Entering All CVs
Step 7
Disconnect Power
Remove Jumper Wire From “PGM” & “GND
Disconnect Wires From Track “ A” & Track “ B” Outputs To Programming Track
Connect Track Wires To “ A” & “ B” Outputs.
Turn Power On.
IMPORTANT! On A NCE Command Station.!!
The Powerhouse Pro attempts to read each CV before programming that CV.
Sometimes during the read back attempt the SMD8 stops responding to programming.
When programming here is what you have to do.
With the SMD8 disconnected from the programming track, start programming like you normally would.
When the NCE cannot read the CV value it says "CAN NOT READ CV"
OR If The Number It Reads Is NOT The Number You Want.
1. Press the "ENTER" key
2. Type in the CV value.
3. Connect the SMD8 to the programming track. (the red LED will go on)
4. Press the "ENTER" key. (the green LED will flash)
5. Disconnect the SMD8 from the programming track. (the red LED will go out)
6. Programmed
Repeat this sequence every time you program a CV. VALUE
Inserting A ON / OFF Switch In the Program Track wires Will Help.

## Tables
ENTER YOUR NUMBER IN GREEN BOXES ONLY
| ROUTES |  | Step 1
Name | To
Name | To |  | CV 1 = | 1 | Enter a value for |  |  |  | Enter a value In for CV25 or CV26 to get
Name | To |  | CV 9 = | 0 | CV 1 and 9 to get the |  |  | Step 3 | the address for route execution
Name | To |  | Output | Address | output addresses |  |  | Routes |  | 1 | 2 | 3 | 4 | 5 | 6 | 7 | 8
|  |  | 1 | 1 | Step 2 | CV 3 = | 0 | CV 25 = | 1
| SMD - 8 | ADDRESS | 2 | 2 |  | CV 4 = | 0 | Execution Address |  | 1R | 1N | 2R | 2N | 3R | 3N | 4R | 4N
CV No. | 1 | 1 | 3 | 3 |  | CV 5 = | 0
CV No. |  |  | 4 | 4 |  | CV 6 = | 0 | Routes |  | 9 | 10 | 11 | 12 | 13 | 14 | 15 | 16
CV No. |  |  | 5 | 5 |  | CV 10 = | 0 | CV 26 = | 0
|  |  | 6 | 6 |  | CV 11 = | 0 | Execution Address |  | -3R | -3N | -2R | -2N | -1R | -1N | 0R | 0N
|  |  | 7 | 7 |  | CV 12 = | 0
|  |  | 8 | 8 |  | CV 13 = | 0
| EXAMPLE How To Use Tables |  |  | Execute
| Point No. | Execute | Value | 4N | CV 34 | CV 35
| 0 |  |  |  | N/A = 0 | T= No.
| 1 |  | 1 | T | 1 | 1 |  |  | T = NUMBER In Value Column Put Into BOTH COLUMNS | bar: 9 to 13
| 2 |  | 2 |  | 0 | 0 |  | NOT Required In Route = 0 | bar: 9
| 3 |  | 4 | C | 4 | 0 |  |  | C = Number In Value Column | bar: 9 to 10
| 4 |  | 8 |  | 0 | 0 |  | NOT Required In Route = 0 | bar: 9
| 5 |  | 16 | C | 16 | 0 |  |  | C = Number In Value Column | bar: 9 to 10
| 6 |  | 32 | T | 32 | 32 |  |  | T = NUMBER In Value Column Put Into BOTH COLUMNS | bar: 9 to 13
| 7 |  | 64 |  | 0 | 0 |  | NOT Required In Route = 0 | bar: 9
| 8 |  | 128 | C | 128 | 0 |  |  | C = Number In Value Column | bar: 9 to 10
[5 empty] | 181 | 33
CV 34 Value = 181
CV 35 Value = 33
ALL CV VALUES
CV 1 = | 1 |  | CV 36 = | 0 |  | LOCAL Route |  |  |  | 12: LOCAL Route |  | LOCAL Route | [5 empty] | LOCAL Route
CV 9 = | 0 |  | CV 37 = | 0 |  | 1 |  |  | Execute | 12: 2; 15: Execute |  | 3 |  |  | Execute |  |  | 4 |  |  | Execute
CV 3= | 0 |  | CV 38 = | 0 |  | Point No. | Execute | Value | Switch | CV 15 | CV 16 |  | Point No. | Execute | Value | Switch | CV 17 | CV 18 | Point No. | Execute | Value | Switch | CV 19 | CV 20 | Point No. | Execute | Value | Switch | CV 21 | CV 22
CV 4 = | 0 |  | CV 39 = | 0 |  | Name |  |  |  | 9: N/A = 0; 10: T= No.; 12: Name; 16: N/A = 0 | T= No. | Name |  |  |  | N/A = 0 | T= No. | Name |  |  |  | N/A = 0 | T= No.
CV 5 = | 0 |  | CV 40 = | 0 |  | 141 |  | 1 |  | 0 | 0 |  | 141 |  | 1 |  | 0 | 0 | 141 |  | 1 |  | 0 | 0 | 141 |  | 1 |  | 0 | 0
CV 6 = | 0 |  | CV 41 = | 0 |  | 142 |  | 2 |  | 0 | 0 |  | 142 |  | 2 |  | 0 | 0 | 142 |  | 2 |  | 0 | 0 | 142 |  | 2 |  | 0 | 0
CV 10 = | 0 |  | CV 42 = | 0 |  | 143 |  | 4 |  | 0 | 0 |  | 143 |  | 4 |  | 0 | 0 | 143 |  | 4 |  | 0 | 0 | 143 |  | 4 |  | 0 | 0
CV 11 = | 0 |  | CV 43 = | 0 |  | 144 |  | 8 |  | 0 | 0 |  | 144 |  | 8 |  | 0 | 0 | 144 |  | 8 |  | 0 | 0 | 144 |  | 8 |  | 0 | 0
CV 12 = | 0 |  | CV 44 = | 0 |  | 145 |  | 16 |  | 0 | 0 |  | 145 |  | 16 |  | 0 | 0 | 145 |  | 16 |  | 0 | 0 | 145 |  | 16 |  | 0 | 0
CV 13 = | 0 |  | CV 45 = | 0 |  | 146 |  | 32 |  | 0 | 0 |  | 146 |  | 32 |  | 0 | 0 | 146 |  | 32 |  | 0 | 0 | 146 |  | 32 |  | 0 | 0
CV 15 = | 0 |  | CV 46 = | 0 |  | 147 |  | 64 |  | 0 | 0 |  | 147 |  | 64 |  | 0 | 0 | 147 |  | 64 |  | 0 | 0 | 147 |  | 64 |  | 0 | 0
CV 16 = | 0 |  | CV 47 = | 0 |  | 148 |  | 128 |  | 0 | 0 |  | 148 |  | 128 |  | 0 | 0 | 148 |  | 128 |  | 0 | 0 | 148 |  | 128 |  | 0 | 0
CV 17 = | 0 |  | CV 48 = | 0 | [5 empty] | 9: 0; 10: 0; 16: 0 | 0 |  |  |  |  | 0 | 0 |  |  |  |  | 0 | 0
CV 18 = | 0 |  | CV 49 = | 0
CV 19 = | 0 |  | CV 50 = | 0
CV 20 = | 0 |  | CV 51 = | 0 |  | 5 |  |  | Execute | 12: 6; 15: Execute |  | 7 |  |  | Execute |  |  | 8 |  |  | Execute
CV 21 = | 0 |  | CV 52 = | 0 |  | Point No. | Execute | Value | 1R | CV 30 | CV 31 |  | Point No. | Execute | Value | 1N | CV 32 | CV 33 | Point No. | Execute | Value | 2R | CV 34 | CV 35 | Point No. | Execute | Value | 2N | CV 36 | CV 37
CV 22 = | 0 |  | CV 53 = | 0 |  | Name |  |  |  | 9: N/A = 0; 10: T= No.; 12: Name; 16: N/A = 0 | T= No. | Name |  |  |  | N/A = 0 | T= No. | Name |  |  |  | N/A = 0 | T= No.
CV 25 = | 1 |  | CV 54 = | 0 |  | 141 |  | 1 |  | 0 | 0 |  | 141 |  | 1 |  | 0 | 0 | 141 |  | 1 |  | 0 | 0 | 141 |  | 1 |  | 0 | 0
CV 26 = | 0 |  | CV 55 = | 0 |  | 142 |  | 2 |  | 0 | 0 |  | 142 |  | 2 |  | 0 | 0 | 142 |  | 2 |  | 0 | 0 | 142 |  | 2 |  | 0 | 0
CV 30 = | 0 |  | CV 56 = | 0 |  | 143 |  | 4 |  | 0 | 0 |  | 143 |  | 4 |  | 0 | 0 | 143 |  | 4 |  | 0 | 0 | 143 |  | 4 |  | 0 | 0
CV 31 = | 0 |  | CV 57 = | 0 |  | 144 |  | 8 |  | 0 | 0 |  | 144 |  | 8 |  | 0 | 0 | 144 |  | 8 |  | 0 | 0 | 144 |  | 8 |  | 0 | 0
CV 32 = | 0 |  | CV 58 = | 0 |  | 145 |  | 16 |  | 0 | 0 |  | 145 |  | 16 |  | 0 | 0 | 145 |  | 16 |  | 0 | 0 | 145 |  | 16 |  | 0 | 0
CV 33 = | 0 |  | CV 59 = | 0 |  | 146 |  | 32 |  | 0 | 0 |  | 146 |  | 32 |  | 0 | 0 | 146 |  | 32 |  | 0 | 0 | 146 |  | 32 |  | 0 | 0
CV 34 = | 0 |  | CV 60 = | 0 |  | 147 |  | 64 |  | 0 | 0 |  | 147 |  | 64 |  | 0 | 0 | 147 |  | 64 |  | 0 | 0 | 147 |  | 64 |  | 0 | 0
CV 35 = | 0 |  | CV 61 = | 0 |  | 148 |  | 128 |  | 0 | 0 |  | 148 |  | 128 |  | 0 | 0 | 148 |  | 128 |  | 0 | 0 | 148 |  | 128 |  | 0 | 0
[10 empty] | 9: 0; 10: 0; 16: 0 | 0 |  |  |  |  | 0 | 0 |  |  |  |  | 0 | 0
[6 empty] | 9 |  |  | Execute | 12: 10; 15: Execute |  | 11 |  |  | Execute |  |  | 12 |  |  | Execute
[6 empty] | Point No. | Execute | Value | 3R | CV 38 | CV 39 |  | Point No. | Execute | Value | 3N | CV 40 | CV 41 | Point No. | Execute | Value | 4R | CV 42 | CV 43 | Point No. | Execute | Value | 4N | CV 44 | CV 45
[6 empty] | Name |  |  |  | 9: N/A = 0; 10: T= No.; 12: Name; 16: N/A = 0 | T= No. | Name |  |  |  | N/A = 0 | T= No. | Name |  |  |  | N/A = 0 | T= No.
[6 empty] | 141 |  | 1 |  | 0 | 0 |  | 141 |  | 1 |  | 0 | 0 | 141 |  | 1 |  | 0 | 0 | 141 |  | 1 |  | 0 | 0
[6 empty] | 142 |  | 2 |  | 0 | 0 |  | 142 |  | 2 |  | 0 | 0 | 142 |  | 2 |  | 0 | 0 | 142 |  | 2 |  | 0 | 0
[6 empty] | 143 |  | 4 |  | 0 | 0 |  | 143 |  | 4 |  | 0 | 0 | 143 |  | 4 |  | 0 | 0 | 143 |  | 4 |  | 0 | 0
[6 empty] | 144 |  | 8 |  | 0 | 0 |  | 144 |  | 8 |  | 0 | 0 | 144 |  | 8 |  | 0 | 0 | 144 |  | 8 |  | 0 | 0
[6 empty] | 145 |  | 16 |  | 0 | 0 |  | 145 |  | 16 |  | 0 | 0 | 145 |  | 16 |  | 0 | 0 | 145 |  | 16 |  | 0 | 0
[6 empty] | 146 |  | 32 |  | 0 | 0 |  | 146 |  | 32 |  | 0 | 0 | 146 |  | 32 |  | 0 | 0 | 146 |  | 32 |  | 0 | 0
[6 empty] | 147 |  | 64 |  | 0 | 0 |  | 147 |  | 64 |  | 0 | 0 | 147 |  | 64 |  | 0 | 0 | 147 |  | 64 |  | 0 | 0
[6 empty] | 148 |  | 128 |  | 0 | 0 |  | 148 |  | 128 |  | 0 | 0 | 148 |  | 128 |  | 0 | 0 | 148 |  | 128 |  | 0 | 0
[10 empty] | 9: 0; 10: 0; 16: 0 | 0 |  |  |  |  | 0 | 0 |  |  |  |  | 0 | 0
[6 empty] | 13 |  |  | Execute | 12: 14; 15: Execute |  | 15 |  |  | Execute |  |  | 16 |  |  | Execute
[6 empty] | Point No. | Execute | Value | -3R | CV 46 | CV 47 |  | Point No. | Execute | Value | -3N | CV 48 | CV 49 | Point No. | Execute | Value | -2R | CV 50 | CV 51 | Point No. | Execute | Value | -2N | CV 52 | CV 53
[6 empty] | Name |  |  |  | 9: N/A = 0; 10: T= No.; 12: Name; 16: N/A = 0 | T= No. | Name |  |  |  | N/A = 0 | T= No. | Name |  |  |  | N/A = 0 | T= No.
[6 empty] | 141 |  | 1 |  | 0 | 0 |  | 141 |  | 1 |  | 0 | 0 | 141 |  | 1 |  | 0 | 0 | 141 |  | 1 |  | 0 | 0
[6 empty] | 142 |  | 2 |  | 0 | 0 |  | 142 |  | 2 |  | 0 | 0 | 142 |  | 2 |  | 0 | 0 | 142 |  | 2 |  | 0 | 0
[6 empty] | 143 |  | 4 |  | 0 | 0 |  | 143 |  | 4 |  | 0 | 0 | 143 |  | 4 |  | 0 | 0 | 143 |  | 4 |  | 0 | 0
[6 empty] | 144 |  | 8 |  | 0 | 0 |  | 144 |  | 8 |  | 0 | 0 | 144 |  | 8 |  | 0 | 0 | 144 |  | 8 |  | 0 | 0
[6 empty] | 145 |  | 16 |  | 0 | 0 |  | 145 |  | 16 |  | 0 | 0 | 145 |  | 16 |  | 0 | 0 | 145 |  | 16 |  | 0 | 0
[6 empty] | 146 |  | 32 |  | 0 | 0 |  | 146 |  | 32 |  | 0 | 0 | 146 |  | 32 |  | 0 | 0 | 146 |  | 32 |  | 0 | 0
[6 empty] | 147 |  | 64 |  | 0 | 0 |  | 147 |  | 64 |  | 0 | 0 | 147 |  | 64 |  | 0 | 0 | 147 |  | 64 |  | 0 | 0
[6 empty] | 148 |  | 128 |  | 0 | 0 |  | 148 |  | 128 |  | 0 | 0 | 148 |  | 128 |  | 0 | 0 | 148 |  | 128 |  | 0 | 0
[10 empty] | 9: 0; 10: 0; 16: 0 | 0 |  |  |  |  | 0 | 0 |  |  |  |  | 0 | 0
[6 empty] | 17 |  |  | Execute | 12: 18; 15: Execute |  | 19 |  |  | Execute |  |  | 20 |  |  | Execute
[6 empty] | Point No. | Execute | Value | -1R | CV 54 | CV 55 |  | Point No. | Execute | Value | -1N | CV 56 | CV 57 | Point No. | Execute | Value | 0R | CV 58 | CV 59 | Point No. | Execute | Value | 0N | CV 60 | CV 61
[10 empty] | 9: N/A = 0; 10: T= No.; 16: N/A = 0 | T= No. |  |  |  |  | N/A = 0 | T= No. |  |  |  |  | N/A = 0 | T= No.
[6 empty] | 141 |  | 1 |  | 0 | 0 |  | 141 |  | 1 |  | 0 | 0 | 141 |  | 1 |  | 0 | 0 | 141 |  | 1 |  | 0 | 0
[6 empty] | 142 |  | 2 |  | 0 | 0 |  | 142 |  | 2 |  | 0 | 0 | 142 |  | 2 |  | 0 | 0 | 142 |  | 2 |  | 0 | 0
[6 empty] | 143 |  | 4 |  | 0 | 0 |  | 143 |  | 4 |  | 0 | 0 | 143 |  | 4 |  | 0 | 0 | 143 |  | 4 |  | 0 | 0
[6 empty] | 144 |  | 8 |  | 0 | 0 |  | 144 |  | 8 |  | 0 | 0 | 144 |  | 8 |  | 0 | 0 | 144 |  | 8 |  | 0 | 0
[6 empty] | 145 |  | 16 |  | 0 | 0 |  | 145 |  | 16 |  | 0 | 0 | 145 |  | 16 |  | 0 | 0 | 145 |  | 16 |  | 0 | 0
[6 empty] | 146 |  | 32 |  | 0 | 0 |  | 146 |  | 32 |  | 0 | 0 | 146 |  | 32 |  | 0 | 0 | 146 |  | 32 |  | 0 | 0
[6 empty] | 147 |  | 64 |  | 0 | 0 |  | 147 |  | 64 |  | 0 | 0 | 147 |  | 64 |  | 0 | 0 | 147 |  | 64 |  | 0 | 0
[6 empty] | 148 |  | 128 |  | 0 | 0 |  | 148 |  | 128 |  | 0 | 0 | 148 |  | 128 |  | 0 | 0 | 148 |  | 128 |  | 0 | 0
[10 empty] | 9: 0; 10: 0; 16: 0 | 0 |  |  |  |  | 0 | 0 |  |  |  |  | 0 | 0